## driver_io
Comment | Description | Designator | Footprint | LibRef | Quantity
0.1UF | CAP CER 0.1uF 25V X7R 0805 | C1, C2, C3, C4, C5, C9, C10, C11, C12 | SMD-0805C | VJ0805Y104KXXCW1BC | 9
PCR1J101MCL1GS | CAP ALUM POLY 100UF 20% 63V SMD | C6 | CAPAE110103X126M | PCR1J101MCL1GS | 1
0.10µF | CAP CER 0.1UF 16V X7R 0805, CAP CER 0.1UF 50V X7R 0805 | C7, C8, C25, C31, C33, C37, C39, C45, C51 | SMD-0805C | GRM219R71C104JA01D, GCD21BR71H104KA01L | 9
GYB1E331MCW1GS | Aluminum Organic Polymer Capacitors 25V 330uf | C13 | CAPAE110103X110N | CMP-001-00090-1 | 1
10µF | CAP CER 10UF 16V X7S 0805 | C14, C21, C22, C23, C27, C28, C29, C30, C31, C33, C34, C35, C36, C37, C41, C42, C43, C47, C48, C49 | SMD-0805C | GRM21BC71C106KE11L | 21
10000pF | CAP CER 10000PF 50V NP0 1206 | C15, C18, C20 | SMD-1206C | GRM3195C1H103JA01D | 3
4.7µF | CAP CER 4.7UF 16V X7R 0805 | C16, C17 | SMD-0805C | GCJ21BR71C475KA01L | 2
16SVPG47M | PANASONIC ELECTRONIC COMPONENTS 16SVPG47M Electrolytic Capacitor, 47 F, 16 V, SVPG Series, Radial Can - SMD, -55 C | C24, C30, C32, C36, C38, C44, C50 | CAPAE110103X126M | 16SVPG47M | 7
4.7µF | CAP CER 4.7UF 25V X7R 1206 | C26, C32, C34, C38, C40, C46, C52 | SMD-1206C | GCM31CR71E475KA55K | 7
SMBJ8.0CA | TVS DIODE 8V 13.6V DO214AA | D1, D2 | DIOM4436X26N | SMBJ8.0CA | 2
SMBJ15A | TVS DIODE 15V 24.4V DO214AA | D3 | DIOM4436X26N | SMBJ15A | 1
SSC54-E3/9AT | Rectifier Diode, Schottky, 1 Phase, 1 Element, 5A, 40V V(RRM), Silicon, DO-214AB | D5, D6, D7, D8, D9, D10, D11, D12 | SSC54-E3/9AT | SSC54-E3/9AT | 8
3568 | FUSE HOLDER MINI AUTO PC | F1, F2 | Fuse Holder 30A 500V 1 Circuit Blade Through Hole | 3568 | 2
N-MOS Enhancement Mode | MOSFET N-CH 60V 200MA SOT23-3 | FET1 | SOT95P240X110-3N | N-MOS Enhancement Mode | 1
0410CDMCCDS-R10MC | Ind Chip Power Metal Compound 0.1uH 20% 2-Pin SMD T/R | L1 | INDM4442X20N | 0410CDMCCDS-R10MC | 1
IHLP3232DZER1R0M11 | Fixed Inductors 1uH 20% Low Profile | L2 | INDM8682X40N | IHLP3232DZER1R0M11 | 1
744066150 | FIXED IND 15UH 3.2A 50 MOHM SMD | L3 | INDP100100X38N | 744066150 | 1
744771115 | SMD-Shielded Power Inductor WE-PD, L = 15.0 µH | L4, L5, L6, L7 | WE-PD-L | CMP-0227-00696-1 | 7
LED RED 0603 | Red 631nm LED Indication - Discrete 2V 0603 (1608 Metric) | LED1, LED2, LED3, LED4 | LED 0603 RED | LED RED 0603 | 4
43045-0400 | Male connector dual row 90° 3 mm Pole no. 2x2 Micro-Fit, 43045-0400, Molex | P1, P2, P3, P7, P10, P12, P13 | 430450400 | 43045-0400 | 7
43045-0200 | CONN HEADER R/A 2POS | P4, P6, P8, P9, P11, P15, P16, P23, P24, P25, P? | 430450200 | 43045-0200 | 11
43045-0800 | CONN HEADER R/A 8POS 3MM | P5, P14 | 430450800 | 43045-0800 | 2
Header 2 | Header, 2-Pin | P17, P18, P19, P20, P21, P22 | Pin Header 1x2 TH Pitch 2.54mm | Header 2 | 6
0.0 | RES SMD 0.0 OHM JUMPER 1/8W 0805 | R1, R2, R3, R4, R5, R6, R7, R8, R9, R10, R20, R21, R35, R36, R38, R39, R41, R42, R43, R45, R46, R47, R48, R64, R65, R66, R67, R68 | SMD-0805-RES | ERJ-6GEY0R00V | 28
10k | RES SMD 10K OHM 5% 1/8W 0805, RES SMD 10K OHM 5% 1/2W 0805, RES SMD 10K OHM 1% 1/2W 0805 | R11, R12, R18, R19, R22, R23, R24, R25, R26, R27, R28, R29, R33, R34, R40, R51 | SMD-0805-RES | ERJ-6GEYJ103V, ERJ-P06J103V, ERJ-P6WF1002V | 16
30k | RES SMD 30K OHM 1% 1/8W 0805 | R13, R14, R37, R44 | SMD-0805-RES | ERJ-6ENF3002V | 4
0.18 | RES SMD 0.18 OHM 5% 1/2W 1206 | R15 | SMD-1206-RES | ERJ-8BSJR18V | 1
.005 | RES SMD 0.005 OHM 1% 1W 1206 | R16, R49, R53 | SMD-1206-RES | CSNL1206FT5L00TR | 3
499 | RES SMD 499 OHM 1% 1/4W 1206 | R17, R54 | SMD-1206-RES | ERJ-8ENF4990V | 2
1.8k | RES SMD 1.8K OHM 1% 1/2W 0805 | R30 | SMD-0805-RES | ERJ-P6WF1801V | 1
1k | RES SMD 1K OHM 1% 1/2W 0805 | R31 | SMD-0805-RES | ERJ-P06F1001V | 1
62 | RES SMD 62 OHM 5% 1/8W 0805 | R32 | SMD-0805-RES | ERJ-6GEYJ620V | 1
150 | RES SMD 150 OHM 5% 1/8W 0805 | R50 | SMD-0805-RES | ERJ-6GEYJ151V | 1
3.16k | RES SMD 3.16K OHM 1% 1/8W 0805 | R52 | SMD-0805-RES | ERJ-6ENF3161V | 1
470k | RES SMD 470K OHM 5% 1/8W 0805 | R55, R58, R60, R95, R100, R105, R107 | SMD-0805-RES | ERJ-6GEYJ474V | 7
35221R0JT | Res Thick Film 2512 1 Ohm 5% 3W ±200ppm/C Pad SMD | R56, R57, R59, R61, R62, R63 | SMD-2512 | 35221R0JT | 6
35221R0JT | RES SMD 1 OHM 5% 3W 2512 | R96, R97, R98, R99, R101, R102, R103, R104, R106, R108 | 35221R0JT | 35221R0JT | 10
NCP21XM472J03RA | NTC THERMISTOR 4.7K OHM 5% 0805 | TH1 | SMD-0805-RES | NCP21XM472J03RA | 1
TP | SMD TEST POINT | TP1, TP2, TP3, TP4 | Test Point | TP | 4
ADS1219IPWR | ADC, Delta-Sigma, 24-Bit, 1 Func, 4 Channel, Serial Access, PDSO16 | U1 | TSOP65P640X120-16N | ADS1219IPWR | 1
MAX3232IDW | IC DRVR/RCVR MULTCH RS232 16SOIC | U2 | SOP127P1060X175-16N | MAX3232IDW | 1
TCA6416PWR | Parallel I/O Port, 16-Bit, 16 I/O, CMOS, PDSO24 | U3 | TSOP65P640X120-24N | TCA6416PWR | 1
RASPBERRY PI 4 MODEL B | SINGLE BOARD COMPUTER | U4 | Raspberry Pi Model 3B+ | RASPBERRY PI 4 MODEL B | 1
IS32LT3952-GRLA3-TR | LED Driver Buck 1-CH PWM 10.2V 1.5A 8-Pin SOP EP T/R | U5, U7, U8, U9, U10 | IS32LT3952-GRLA3-TR | IS32LT3952-GRLA3-TR | 7
TPS5450MDDAREP | Switching Regulator, Voltage-mode, 5A, 500kHz Switching Freq-Max, PDSO8 | U6 | TPS5450QDDARQ1 | TPS5450MDDAREP | 1
INA219AIDCNR | IC CURRENT MONITOR 1% SOT23-8 | U11, U12, U13 | FP-DCN0008A-IPC_B | CMP-0704-00041-3 | 3